## Data_File
Moly-Cop Tools TM (Version 3.02)
BOND'S LAW APPLICATION
Conventional Ball Mill Sizing
Remarks | Example of Application
GRINDING TASK :
Ore Work Index, kWh(net) /metric ton |  |  | 12 |  | Specific Energy, kWh/ton
Feed Size, F80, microns |  |  | 7000 |  | Net Power Requirement, kW
Product Size, P80, microns |  |  | 180 |  | Number of Mills for the Task |  | 1
Design Throughput, ton/hr |  |  | 1200 |  | Net kW / Mill
MILL DESIGN PARAMETERS AND OPERATING CONDITIONS : | [6 empty] | Power, kW
Balls
Eff. Diameter | Eff. Length | Mill Speed | Charge | Balls | Interstitial | Lift |  | Overfilling
ft | ft | % Critical | Filling,% | Filling,% | Slurry Filling,% | Angle, (°) |  | Slurry
23.3 |  | 72 | 34 | 34 | 100 | 27 |  | Net Total
| L/D | rpm |  |  |  |  | 7 | % Losses
| 1.4 | [6 empty] | Gross Total
% Solids in the Mill |  | 72 |  | Charge | Mill Charge Weight, tons |  |  | Apparent
Ore Density, ton/m3 |  | 2.65 |  | Volume, | Ball | Slurry |  | Density
Slurry Density, ton/m3 |  |  |  | m3 | Charge | Interstitial | above Balls | ton/m3
Balls Density, ton/m3 |  | 7.75
Power Oversize, %
Note on F10: Based on Net Power Available.
Note on J10: Obtained from Bond's Third Law of Comminution and the parameters defined in Cells F10:F12 (see the attached About ... worksheet).
Note on J16: Component of the Total Mill Power Draw (Cell J19) contributed by the Ball Charge.
Note on J17: Component of the Total Mill Power Draw (Cell J19) contributed by the Overfilling Slurry on top of the "kidney".
Note on J18: Component of the Total Mill Power Draw (Cell J19) contributed by the Interstitial Slurry in the ball charge.
Note on C19: Mill Diameter, inside liners.
Note on D19: Effective Grinding Lenght.
Note on E19: Rotational Mill Speed, expressed as a percentage of the critical centrifugation speed of the mill.
Note on F19: Total Apparent Volumetric Charge Filling - including balls and excess slurry on top of the ball charge, plus the interstitial voids in between the balls - expressed as a percentage of the net internal mill volume (inside liners).
Note on G19: In some cases - particularly with Overflow Discharge Mills operating at low ball fillings - slurry may accumulate on top of the ball charge; therefore, the Total Charge Filling Level (Cell F19) could be higher than the actual Ball Filling Level (Cell G19).
Note on H19: This value represents the Volumetric Fractional Filling of the Voids in between the balls by the retained slurry in the mill charge. As defined, this value should never exceed 100%, but in some cases - particularly in Grate Discharge Mills - it could be lower than 100%. Note that this interstitial slurry does not include the overfilling slurry derived from the difference between Cells F19 and G19.
Note on I19: Represents the so-called Dynamic Angle of Repose (or Lift Angle) adopted during steady operation by the top surface of the mill charge ("the kidney") with respect to the horizontal. A reasonable default value for this angle is 32°, but may be easily "tuned" to specific applications against any available actual power data.
Note on J19: See Mill Power_Ball Mills Spreadsheet
Note on D21: Effective Length to Diameter Ratio.
Note on K26: Corresponds to the ratio between the Total Charge Weight and its Apparent Volume (including interstitial voids).
Note on J28: May be set to any desired value, using Tools / Goal Seek, changing Cell C19 or Cell D21.